## Fuel
The laps to average for the first column is zero (worst lap used)
The laps to average for the second column is 2
Users can change the number of laps of each column with URL parameters
If laps to average is zero, column will be “Worst”, else “x Laps”

Laps Remaining	5	26

				with fuel already checked to add. You are only adding enough to finish based on the second column.
Adding: 1.7gal

	Worst	2 Laps	UOM
Pit Stops	1	1
Until Pit	21.9	24.6	laps
Per Tank	36.5	41.0	laps

Per Lap	0.512	0.456	gal
To Finish	13.3	11.9	gal	if not enough to finish is in the tank, display in red
To Add	2.1	0.7	gal	If not adding enough, display in red
11.2gal

				with no fuel checked to add. The amount needed is always based on the first column.
Needed: 3.4gal

	Worst	2 Laps	UOM
Pit Stops	1	1
Until Pit	21.9	24.6	laps
Per Tank	36.5	41.0	laps

Per Lap	0.512	0.456	gal
To Finish	13.3	11.9	gal	if not enough to finish is in the tank, display in red
To Add	2.1	0.7	gal	If not adding enough, display in red
11.2gal

## Worst
The laps to average is zero (worst lap used)
Users can change the number of laps with URL parameters
If laps to average is zero, column will be “Worst”, else “x Laps”

Laps Remaining	5	26

			with fuel already checked to add and you're not adding enough, so “To Add” is red. It will turn white if adding 3.4 gal as suggested.
Adding: 1.7gal

	Worst	UOM
Pit Stops	1
Until Pit	21.9	laps
Per Tank	36.5	laps

Per Lap	0.512	gal
To Finish	13.3	gal	if not enough to finish is in the tank, display in red
To Add	2.1	gal	If not adding enough, display in red
11.2gal

			with no fuel checked to add. “To Add” is still red.
Needed: 3.4gal

	Worst	UOM
Pit Stops	1
Until Pit	21.9	laps
Per Tank	36.5	laps

Per Lap	0.512	gal
To Finish	13.3	gal	if not enough to finish is in the tank, display in red
To Add	2.1	gal	If not adding enough, display in red
11.2gal

## 2 Laps
The laps to average is zero (worst lap used)
Users can change the number of laps with URL parameters
If laps to average is zero, column will be “Worst”, else “x Laps”

Laps Remaining		25.6
Per Lap		0.456

			with no fuel checked to add and you need to add fuel.
Needed: 0.5gal

	2 Laps
In Tank	24.6	laps	if not enough to finish is in the tank
To Go	25.6	laps	but you're adding enough, display green, else red
Per Tank	41.0	laps
Pit Stops	1

To Finish	11.7	gal
To Add	0.0	gal	If not adding enough, show to add in red/yellow
11.2gal

			with fuel already checked to add and you're adding enough.
Adding: 1.7gal

	2 Laps	UOM
In Tank	24.6	laps	if not enough to finish is in the tank
To Go	25.6	laps	but you're adding enough, display green, else red
Per Tank	41.0	laps
Pit Stops	1

To Finish	11.7	gal
Needed	0.5	gal	Adding enough, show needed
11.2gal

			After pitting with enough fuel to finish the race

	2 Laps	UOM
In Tank	28.3	laps
To Go	25.6	laps
Per Tank	41.0	laps
Pit Stops	0

To Finish	11.7	gal
Needed	0.0	gal
12.9gal